## Tabelle1
| variable | parameter FID | parameter SpinEchoseq | parameter Spin Echo Phase Cycling | composite Puls | Komment
target frequency of the experiment
| tgtfreq | 83.62e6 | 83.62e6 | 83.62e6 | 83.62e6 | IF or base band frequency
| if_frq | 1.2e6 | 1.2e6 | 1.2e6 | 1.2e6
| l.lof | tgtfreq-if_frq | tgtfreq-if_frq | tgtfreq-if_frq | tgtfreq-if_frq | LO frequency (target7 frequency - base band frequency)
| l.sra | 30.72e6 | 30.72e6 | 30.72e6 | 30.72e6 | Sampling Rate
| l.nav | 1000 | 1000 | 1000 | 250 | number of averages
| l.nrp | 1 | 1 | 1 | 1 | number of repetitions
| l.tdi | -45 | -45 | -45 | -45 | TX I DC correction
| l.tdq | 0 | 0 | 0 | 0 | TX Q DC correction
| l.tgi | 2047 | 2047 | 2047 | 2047 | TX I Gain correction
| l.tgq | 2039 | 2039 | 2039 | 2039 | TX Q Gain correction
| l.tpc | 3 | 3 | 3 | 3 | TX phase adjustment
| l.rgi | 2047 | 2047 | 2047 | 2047 | RX I Gain correction
| l.rgq | 2047 | 2047 | 2047 | 2047 | RX Q Gain correction
| l.rdi | 0 | 0 | 0 | 0 | RX I DC correction
| l.rdq | 0 | 0 | 0 | 0 | RX Q DC correction
| l.rpc | 0 | 0 | 0 | 0 | RX phase adjustment
| l.trp | 0.005 | 0.005 | 0.005 | 0.005 | repetition time
| l.tac | 8.2e-05 | 8.2e-05 | 8.2e-05 | 8.2e-05 | acquisition time (gives minimum buffer size)
| l.t3d | [1, 0, 50, 10] | [1, 0, 50, 10] | [1, 0, 50, 10] | [1, 0, 50, 10] | GPIO Pin3 is centered around the pulse (used as a Gate Signal)
Phase parameter | l.pcn |  |  | [4, 1] | [4, 1] | number of phases
| l.pcl |  |  |  | [0, 1] | pcyc level (only needed if more then 1 pulse is used (and a relative / different phase is necessary), so only Spin Echo needs/ uses it)
| l.pph |  |  | [0, np.pi/2] | [0, np.pi/4] | pulse phase (added to phase shift due to pcn)
| l.pba |  |  |  | 1
pulse durations | l.pfr | [if_frq] | [if_frq, if_frq] | [if_frq, if_frq] | [if_frq, if_frq] | pulse frequency
| l.pdr | [3e-6] | [3e-6, 6e-6] | [3e-6, 6e-6] | [3e-6, 6e-6] | pulse duration
| l.pam | [1] | [1, 1] | [1, 1] | [1, 1] | relative pulse amplitude (only makes sense if 2 or more pulses are in the sequence)
| l.pof | [300] | [300, np.ceil(9e-6*l.sra)] | [300, np.ceil(9e-6*l.sra)] | [300, np.ceil(9e-6*l.sra)] | pulse arrangement 1 means immediate start of the pulse (3us from zero approx. is then start of the first pulse)
| l.npu | len(l.pfr) | len(l.pfr) | len(l.pfr) | len(l.pfr) | number of pulses
| l.rgn | 55.0 | 55.0 | 55.0 | 55.0 | RX gain
| l.tgn | 40.0 | 40.0 | 40.0 | 40.0 | TX gain
| RX_gainfactor | 1 | 1 | 1 | 1
| l.rlp | 3.0e6 | 3.0e6 | 3.0e6 | 3.0e6 | RX BW (IF or base band low pass filter)
| l.tlp | 130.0e6 | 130.0e6 | 130.0e6 | 130.0e6 | RX BW